## Sheet2
序号 | 图号 | 名称 | Part Name | 数量 | 备注
No. | Part No. | Part Name | Part Name | Qty | Remark
1 | 1002851121 |  | High-pressure Fuel Pipe Assembly | 1
| 1002776759 |  | High-pressure Fuel Pipe Assembly | 1
| 1002851115 |  | High-pressure Fuel Pipe Assembly | 1
| 1002776758 |  | High-pressure Fuel Pipe Assembly | 1
| 1002851116 |  | High-pressure Fuel Pipe Assembly | 1
| 1002776760 |  | High-pressure Fuel Pipe Assembly | 1
| 1002776761 |  | High-pressure Fuel Pipe Assembly | 1
| 1004128989 |  | Piston | 4
| 1007672688 |  | Exhaust Connecting Pipe | 1
| 1009461009 |  | Automatic Tensioner | 1
| 612630030007 |  | Speed Sensor | 1
| 612600090915 |  | Pressure and Temperature Sensor | 1
| 1000890164 |  | Piston Nozzle Set | 4
| Z20310003 |  | Phase Sensor | 1
| 13074849 |  | Idle Wheel | 1
| 1000709326 |  | Camshaft Thrust Plate | 1
| 1001063176 |  | Gasket | 1
| 1001871559 |  | Exhaust Valve | 8
| 1001925327 |  | Engine Bracket | 2
| 1000531136 |  | Back-up Block | 1
| 1000540402 |  | Valve Spring Top Retainer | 16
| 1000809567 |  | Oil Suction Strainer Gasket | 1
| 1000854577 |  | Pipe Clamp Assembly | 1
| 1000867950 |  | Intake Manifold Gasket | 1
| 1001103371 |  | Shaped Rubber Seal Ring | 1
| 1001166475 |  | Seal ring | 1
| 1001623816 |  | Pad | 1
| 1001675557 |  | Hexagon Screw Plug | 1
| 1002608101 |  | Oil-gas Separator Oil-outlet Pipe Set | 1
| 1002387770 |  | O-ring | 2
| 1001049861 |  | Rubber Sleeve | 1
| 1001047172 |  | Oil-gas Separator Oil-return Pipe | 1
| 1002677985 |  | Intake Connecting Pipe | 1
| 1002891054 |  | Package Bracket | 1
| 1002891057 |  | Plate | 1
| 1002891060 |  | Plate | 3
| 1002940667 |  | 24° Cone Connectors-Straight Thread Elbow | 2
| 1004198148 |  | Inner Hexagon Socket Head Cap Screw | 3
| 1006364777 |  | Water-outlet Pipe | 1
| 1006625540 |  | U-bolt | 2
| 1007787751 |  | Clamp | 1
| 1010510657 |  | Water Pipe Assembly | 1
| 1010636684 |  | Signboard | 1
| 1014739439 |  | Technical Document | 1
| 610800060638 |  | Hexagon Head Bolt | 2
| 611600090011 |  | Nut | 1
| 612600081911 |  | Sealing Washer | 4
| 612600830002 |  | Cover | 1
| 612600830562 |  | Cable Tie | 1
| 9000000112 |  | Hexagon Flange Bolt | 7
| 9000000186 |  | Hexagon Flange Bolt | 1
| 9000000307 |  | Hose Clamp | 2
| 9000000343 |  | Hexagon Flange Bolt | 2
| 9000000363 |  | Inner Hexagon Screw Plug | 1
| 9000000479 |  | Hexagon Flange Bolt | 2
| 9000000826 |  | Hexagon Flange Bolt | 2
| 90011400012 |  | Hexagon Flange Bolt | 1
| 1000852336 |  | Valve Stem Seal | 8
| 1001999539 |  | Secondary Balance Machanism | 1
| 1001999538 |  | Balance Shaft Unit Housing Assembly | 1
| 1000914456 |  | Driven Gear Assembly of Mass Blancing System of ⅡOrder | 1
| 1000914459 |  | Secondary Balance Machanism Driving Gear Set | 1
| 90015200004 |  | Cylindrical pin | 2
| 1001013271 |  | Thrust Plate | 4
| 1002433924 |  | Oil Pan Assembly | 1
| 1002843945 |  | Rocker Arm Shaft Assembly | 1
| 1002843090 |  | Exhaust Rocker Arm Set | 4
| 1001050012 |  | Rocker Arm Spring | 4
| 1000809317 |  | Rocker Arm Bracket | 1
| 90003802321 |  | Hexagon Head Bolt | 2
| 1000815903 |  | Middle Rocker Arm Bracket | 3
| 1000283180 |  | Rocker Arm Shaft | 1
| 1000815942 |  | Rocker Arm Bracket Assembly | 1
| 1002839454 |  | Intake Rocker Arm Set | 4
| 1000285589 |  | Washer | 8
| 1001150641 |  | Bowl Plug | 2
| 1003373152 |  | Flywheel Assembly | 1
| 2040203/1 |  | Flywheel Ring Gear | 1
| 1003373151 |  | Flywheel | 1
| 1000187574 |  | Connecting Rod Lower Shell | 4
| 1000540502 |  | Valve Collet | 32
| 1000851980 |  | Idler Gear Assembly | 1
| 1000623639 |  | Gear Bush | 1
| 1000776698 |  | Idler Gear | 1
| 1000932002 |  | Intake Manifold | 1
| 1000982900 |  | Assembled Sealing Washer | 2
| 1001031075 |  | Hexagon Flange Bolt | 3
| 1001548382 |  | Assembled Sealing Washer | 2
| 1001992080 |  | Fuel System Protector | 1
| 1000700908 |  | Fuel Coarse Filter Element | 1
| 1002004262 |  | Electrical Fuel Supply Pump Assembly | 1
| 612600081327 |  | Seal ring | 1
| 1000548703 |  | Electrical Fuel Supply Pump Controller | 1
| 610800080797 |  | Water Cup Assembly | 1
| 1002364474 |  | Hexagon Flange Bolt | 6
| 1004079736 |  | Magnetic Screw Plug Assembly | 1
| 1004449738 |  | Inner Hexagon Socket Head Cap Screw | 2
| 1006427982 |  | Cover | 1
| 1006851655 |  | packing box Group | 1
| 1012223327 |  | General Technical Requirements for Bar Code | 1
| 2TYZH |  | 拓印纸及塑料袋 | 1
| 610800010035 |  | Dowel Pin | 2
| 612600010446 |  | Rubber Hoop | 2
| 612639000087 |  | Cylindrical pin | 2
| 9000000153 |  | Hexagon Flange Bolt | 1
| 9000000286 |  | Hexagon Flange Bolt | 1
| 9000000342 |  | Hexagon Flange Bolt | 2
| 9000000540 |  | Hexagon Flange Bolt | 1
| 9000000560 |  | O-ring | 1
| 9000000679 |  | Hose Clamp | 1
| 9000000704 |  | Hexagon Flange Bolt | 8
| 9000000734 |  | Hexagon Flange Bolt | 4
| 90011420004 |  | 带法兰面六角头螺栓 | 1
| 90011420015 |  | Hexagon Flange Bolt | 3
| 90013050006 |  | Inner Hexagon Socket Head Cap Screw | 1
| X6260.024 |  | Washer with ball face | 4
| Z6160A.00.02 |  | 文件袋 | 1
| 1000393173 |  | Cylinder Head Bolt | 18
| 1000673210 |  | Push Rod | 8
| 1006108388 |  | Fan Pulley | 1
| 1000291197 |  | Camshaft Timing Gear | 1
| 1008494877 |  | Engine Harness | 1
| 1000279656 |  | Valve Bridge | 8
| 1002621380 |  | Fan Bracket Assembly | 1
| 1002406111 |  | Flywheel Bolt | 9
| 1002617091 |  | 共轨喷油泵总成 | 1
| 1003943114 |  | Metering Unit | 1
| 1000295362 |  | Hexagon Flange Bolt | 5
| 1001063405 |  | Assembled Sealing Washer | 1
| 1001675559 |  | Hexagon Screw Plug | 1
| 1002379567 |  | Idler Gear Shaft | 1
| 1002629650 |  | Oil Filter Bracket | 2
| 1002851902 |  | Pipe Connecter Set | 2
| 1002935280 |  | Certificate | 1
| 1000501782 |  | Certification Superstratum | 2
| 1002935279 |  | Certification Inside Envelope | 1
| 1003895749 |  | Water Pipe Connector | 1
| 1007102296 |  | Fuel Fine Filter | 1
| 1001120353 |  | Fuel Fine Filter Element | 1
| 1006388365 |  | Fuel Filter Seat | 1
| 1014223649 |  | Packing Box Chassis Parts Group | 1
| 13068618 |  | Double End Stud | 3
| 611600090006 |  | Hexagon Flange Bolt | 1
| 612600080275 |  | Sealing Washer | 1
| 612630080522 |  | Preheating Harness | 1
| 9000000068 |  | Hexagon Flange Bolt | 3
| 9000000078 |  | Hexagon Flange Bolt | 2
| 9000000286S |  | Hexagon Flange Bolt | 2
| 9000000328 |  | Hexagon Flange Bolt | 2
| 9000000480 |  | Hexagon Flange Bolt | 1
| 9000000602 |  | Hexagon Flange Bolt | 9
| 9000000650 |  | Hose Clamp | 2
| 9000000698 |  | Hexagon Flange Bolt | 2
| 90011420007 |  | Hexagon Flange Bolt | 8
| 90011420011 |  | Hexagon Flange Bolt | 1
| 90011420021 |  | Hexagon Flange Bolt | 2
| 90011420025 |  | Hexagon Flange Bolt | 3
| 90013050027 |  | Inner Hexagon Socket Head Cap Screw | 2
| B291.07 |  | Parts Kit | 1
| 1006617709 |  | Turbocharger Heat Shield | 1
| 1002408546 |  | Generator, Alternator | 1
| 1001063829 |  | Common Rail | 1
| 1007049990 |  | Rail Pressure Sensor | 1
| 1000100322 |  | Pressure Limiting Valve | 1
| 1002431699 |  | Cylinder Head Assembly | 1
| 13023361 |  | Assembled Sealing Washer | 1
| 1002431698 |  | Cylinder Head Subassembly | 1
| 1001757683 |  | Inner Hexagon Screw Plug | 1
| 1000797402 |  | Valve Stem Seal | 8
| 1002944655 |  | Pipe Clamp Assembly | 1
| 1003992961 |  | Starter Motor | 1
| 1008335350 |  | Electronic Control Unit | 1
| 1001523875 |  | Relay | 1
| 1002870681 |  | Poly V Belt | 1
| 1000537065 |  | Valve Spring | 16
| 1000759010 |  | Fuel Injector Clamp | 4
| 1000837195 |  | O-ring | 1
| 1000839784 |  | Exhaust Manifold Bolt | 3
| 1000854568 |  | Pipe Clamp Assembly | 1
| 1001595928 |  | Turbocharger Gasket | 1
| 1001757682 |  | Inner Hexagon Screw Plug | 1
| 1002519954 |  | Sleeve | 1
| 1003144033 |  | Coolant Connecting Rubber Pipe | 1
| 1003688710 |  | Pipe Clamp | 2
| 1005362136 |  | Dtflock Nut | 4
| 1005851431 |  | Fuel Injection Pump Gear Assembly | 1
| 1005839052 |  | Idler Gear | 1
| 610800050119 |  | Rubber Sleeve | 3
| 1005838953 |  | Fuel Injection Pump Gear | 1
| 9000000302 |  | Circlip for Shaft | 1
| 1005879948 |  | Hexagon Flange Bolt | 5
| 1006452915 |  | Sleeve | 8
| 1006568033 |  | Bracket | 1
| 1006795505 |  | 木包装箱 | 1
| 1006795666 |  | Packing Cover | 1
| 1006795663 |  | Jam | 2
| 1006795661 |  | Chassis | 1
| 1006795665 |  | Packing Case Plug | 2
| 1007890182 |  | Lubricating Oil Pump Gasket | 1
| 1008255536 |  | Cover | 2
| 1009260472 |  | Fan Flange | 1
| 1010678519 |  | EVB Bracket | 2
| 1015930859 |  | Operation and Maintenance Manual for Diesel Engine | 1
| 1015937048 |  | General Technical Requirements for Bar Code | 1
| 2102040206 |  | Harness Bracket | 1
| 612600010445 |  | Pipe Clamp Assembly | 1
| 9000000048 |  | Hexagon Flange Bolt | 1
| 9000000123 |  | Prevailing Torque Type Hexagon Nut with Flange | 2
| 9000000475 |  | Hexagon Flange Bolt | 3
| 9000000880 |  | Hexagon Flange Bolt | 2
| 90003901418 |  | Cylindrical pin | 2
| 90003930241 |  | Plain washer, Small series | 1
| 90003932008 |  | Wave spring washer | 1
| Z20310016 |  | Harness Bracket | 2
| 1000187557 |  | Connecting Rod Upper Shell | 4
| 1005316859 |  | Piston Ring Set | 4
| 1003020383 |  | Coil Spring Loaded Oil-control Ring | 1
| 1000759037 |  | Twist Taper Ring | 1
| 1004677564 |  | Wedge Barrel Ring | 1
| 1002899991 |  | Crankcase Pre-assembly | 1
| 1002530262 |  | Main Bearing Bolt | 10
| 1000777479 |  | Camshaft Bush | 1
| 1000765033 |  | Thrust Bearing Cover | 1
| 1001762428 |  | Camshaft Bush | 1
| 612600040634 |  | Bowl Plug | 4
| 1000765031 |  | Main Bearing Cap | 1
| 1000765032 |  | Main Bearing Cap | 3
| 1001748951 |  | Camshaft Bush | 1
| 612600040635 |  | Bowl Plug | 9
| 1000775058 |  | Dowel Pin | 10
| 2020329 |  | Plug | 2
| 1002897893 |  | Engine Block | 1
| 1008135743 |  | Intake Valve | 8
| 1001130471 |  | Tappet | 8
| 1000735203 |  | Piston Pin | 4
| 1009959652 |  | Oil-gas Separator Air-outlet Pipe Assembly | 1
| 1002853965 |  | 燃油回油管总成(BOM不完整) | 1
| 1014734818 |  | parts kit Group | 1
| 1002226455 |  | Oil Draining Valve Assembly | 1
| 1001992080 |  | Fuel System Protector | 1
| 1002151543 |  | Assembled Sealing Washer | 1
| 1009260472 |  | Fan Flange | 1
| 1000096260 |  | Oil Filler Cap Set | 1
| W11772003F |  | Oil Filler Cap | 1
| W22032176F |  | Seal ring | 1
| W11772003F |  | Oil Filler Cap | 1
| W22032176F |  | Seal ring | 1
| 1000992423 |  | Hexagon Flange Bolt | 5
| 1001063382 |  | Assembled Sealing Washer | 2
| 1001156035 |  | Pipe Clamp Assembly | 1
| 1001156966 |  | Piston Pin Retainer | 8
| 1001251569 |  | Assembled Sealing Washer | 4
| 1001757692 |  | Inner Hexagon Screw Plug | 1
| 1002226455 |  | Oil Draining Valve Assembly | 1
| 1002625012 |  | Water Pump Inlet Pipe | 1
| 1005010085 |  | Hexagon Flange Bolt | 2
| 1005025660 |  | Engine Cover | 1
| 1005790068 |  | Pipe Clamp Assembly | 1
| 1006099595 |  | Dipstick Pipe Upper Set | 1
| 1006590621 |  | Dipstick Pipe Below Set | 1
| 1006616832 |  | 增压器回油管总成 | 1
| 1007164118 |  | Exhaust Manifold | 1
| 1007672728 |  | Silencer Bracket | 1
| 1014737877 |  | ECU data Group | 1
| 1000916627 |  | Oil Pressure Temperature Sensor Module | 1
| 1000875254 |  | Intake Air Heater Function Module | 1
| 1000874019 |  | Error Lamp Moduce | 1
| 1000875683 |  | Water In Fuel Function Module | 1
| 1005808923 |  | Neutral Gear Switch Module | 1
| 1012160583 |  | CAN Basic Configuration Module | 1
| 1007300946 |  | CAN Line Basic Function Module | 1
| 1001001833 |  | CAN Basic Configuration Module | 1
| 1000875612 |  | Multi-value Selection Switch Function Module | 1
| 1000915146 |  | Oil Pressure Temperature Sensor Module | 1
| 1000872982 |  | Clutch Switch Function Module | 1
| 1001003095 |  | Vehicle Speed Sensor Function Module | 1
| 1001000678 |  | Double Accelerate Retarder Function Module | 1
| 1005796677 |  | Start Control Function Module | 1
| 1002328991 |  | Water In Fuel Function Module | 1
| 1000875598 |  | Electrical Contrlol Fan Function Module | 1
| 1001001914 |  | Maximum Vehicle Speed Limiting Module | 1
| 1000858560 |  | Multi-function Switch Function Module | 1
| 1000916656 |  | Exhaust Brake Function Module | 1
| 1000874063 |  | Remote Start and Stop Function Module | 1
| 1000872968 |  | Brake Switch Function Module | 1
| 1010659480 |  | ECU Basic Data | 1
| 1000926703 |  | AC Control Function Module | 1
| 1001001526 |  | Double Accelerate Retarder Function Module | 1
| 1000875623 |  | Intake Air Heater Function Module | 1
| 2990096 |  | 拓印纸 | 2
| 612600831241 |  | Desiccant | 4
| 612630110455 |  | Pipe Clamp Assembly | 1
| 612639000107 |  | hollow screw | 1
| 9000000185 |  | Hexagon Flange Bolt | 1
| 9000000188 |  | Hexagon Flange Bolt | 4
| 9000000232 |  | Hexagon Flange Bolt | 4
| 9000000494 |  | O-ring | 1
| 9000000591 |  | Hexagon Flange Bolt | 2
| 90011420001 |  | Hexagon Flange Bolt | 2
| 90012290006 |  | Hexagon Flange Nut | 3
| 90015210010 |  | Cylindrical pin | 2
| Z20060002 |  | Handhole Cover | 1
| 1000183437 |  | Upper Thrust Plate | 2
| 1004044815 |  | Flywheel Housing | 1
| 1009635220 |  | Generator Support | 1
| 1016042716 |  | Cylinder Head Gasket | 1
| 1000686214 |  | Rear Oil Seal | 1
| 612630120004 |  | Boost Pressure and Temperature Sensor | 1
| 1005074540 |  | Fuel Injector | 4
| 1000272404 |  | Fuel Injector Gasket | 1
| 1006954775 |  | O-ring | 1
| 1007480792 |  | Turbocharger | 1
| 1000183438 |  | Lower Thrust Plate | 2
| 1002835563 |  | Water Pump | 1
| 1001105490 |  | Fuel Injector Harness | 2
| 1009887630 |  | Gear Box Assembly | 1
| 1119238 |  | Gemel Bolt | 3
| 1000081892 |  | Dowel Pin | 2
| 1000318752 |  | Middle Gear Cover | 1
| 1000615871 |  | Heater | 1
| 1000807622 |  | 密封垫片 | 1
| 1001049620 |  | Engine Hanger Plate | 1
| 1001168888 |  | Harness Bracket | 1
| 1001251572 |  | Assembled Sealing Washer | 1
| 1001359515 |  | Air Compressor Cover | 1
| 1001416007 |  | Thermostat Cover | 1
| 1001912333 |  | Fuel Pump Oil-inlet Pipe Assembly | 1
| 1002440640 |  | Pipe Clamp Assembly | 1
| 1002797145 |  | Package Bracket | 2
| 1002797137 |  | Plate | 1
| 1002797252 |  | Plate | 2
| 1002804830 |  | Engine Hanger Plate | 1
| 1003973002 |  | Cover | 1
| 1004826559 |  | Hexagon Flange Bolt | 8
| 1006102067 |  | Cover | 1
| 1006517607 |  | Bracket | 1
| 1006858043 |  | 线束安装示意图 | 1
| 1006903209 |  | Idler Gear Shaft | 1
| 1007372347 |  | Exhaust Manifold Gasket | 4
| 1007372805 |  | Oil Filter Oil-Outlet Pipe | 1
| 1016322035 |  | 增压器进油管总成 | 1
| 13023360 |  | Assembled Sealing Washer | 1
| 410800110260 |  | Intake Throttle Gasket | 1
| 612630060035 |  | Temperature Sensor | 1
| 9000000360 |  | Hexagon Flange Bolt | 2
| 9000000685 |  | Hexagon Flange Bolt | 29
| 9000001522S |  | Double End Stud | 3
| 9000002461 |  | Double End Stud | 3
| 90011420002 |  | Hexagon Flange Bolt | 7
| 90011420012 |  | Hexagon Flange Bolt | 2
| 90011420014 |  | Hexagon Flange Bolt | 3
| 90011420023 |  | Hexagon Flange Bolt | 2
| 90013550024 |  | Inner Hexagon Socket Head Cap Screw | 4
| 1000183800 |  | Connecting Rod Assembly | 4
| 1000183802 |  | Connecting Rod | 1
| 1000187559 |  | Connecting Rod Bush | 1
| 1000183814 |  | Connecting Rod Bolt | 2
| 1000291194 |  | Crankshaft Timing Gear | 1
| 1002396170 |  | Crankshaft Pulley | 1
| 1001128182 |  | Crankshaft Subassembly | 1
| 1001128065 |  | Crankshaft | 1
| 1000192993 |  | Secondary Balance Machanism Gear Ring | 1
| 1000187578 |  | Main Bearing Upper Shell | 5
| 1008417470 |  | Oil Filter | 1
| 1008417492 |  | Filter Element | 1
| 1008417487 |  | Oil Filter Seat | 1
| 1009325880 |  | Silencer | 1
| 1000509327 |  | Intake Manifold Gasket | 2
| 1000519934 |  | Gasket for EGR Gas Exhaust Connecting Flange | 1
| 1000791481 |  | Hexagon Nut | 3
| 1001063349 |  | Assembled Sealing Washer | 1
| 1001138690 |  | 气门杆密封套安装示意图 | 1
| 1001194186 |  | Metal Plate for Heat Shield | 1
| 1001298785 |  | Crankshaft Pulley Bolt | 3
| 1001707049 |  | Double End Stud | 4
| 1002933746 |  | Water Pipe Connector | 1
| 1004053688 |  | Internal Thermostat | 1
| 1004449737 |  | Inner Hexagon Socket Head Cap Screw | 1
| 1005050937 |  | Plug | 2
| 1005479368 |  | Coolant Connecting Rubber Pipe | 1
| 1006282551 |  | Suction Strainer Set | 1
| 9000000068 |  | Hexagon Flange Bolt | 2
| 1002535395 |  | Oil Suction Strainer Bracket | 1
| 1002535377 |  | Oil Suction Strainer Bracket | 1
| 90012290001 |  | Hexagon Flange Nut | 2
| 1002519818 |  | Filter Assembly | 1
| 1006353015 |  | Water Pipe Assembly | 1
| 1006623631 |  | Cover | 1
| 1007372800 |  | Oil Filter Oil-Outlet Pipe | 1
| 1007636112 |  | Dipstick Assembly | 1
| 2085040123 |  | Thin head semi-tubular rivet | 4
| 611600060018 |  | Dowel Pin | 2
| 612600013552 |  | Bar Code Paster | 2
| 9000000097 |  | Hexagon Flange Bolt | 7
| 9000000614 |  | Hexagon Flange Bolt | 2
| 9000000702 |  | Hexagon Flange Bolt | 2
| 9000000722 |  | Hexagon Flange Bolt | 1
| 9000000739S |  | Inner Hexagon Socket Head Cap Screw | 1
| 90011420035 |  | Hexagon Flange Bolt | 4
| 90011420036 |  | Hexagon Flange Bolt | 2
| 90012290007 |  | Hexagon Flange Nut | 13
| 1000187579 |  | Main Bearing Lower Shell | 5
| 1001706439 |  | Front Oil Seal | 1
| 1002581388 |  | Cylinder Head Cover Assembly | 1
| 1002921901 |  | Cylinder Head Cover | 1
| 1014087226 |  | Oil Seal | 4
| 1002921898 |  | Cylinder Head Cover Gasket | 1
| 1002921900 |  | Bolt | 5
| 1002921899 |  | Bolt | 8
| 1006878887 |  | Lubricating Oil Pump | 1
| 1010080272 |  | Camshaft Assembly | 1
| 612639000061 |  | Cylindrical pin | 1
| 1010080274 |  | Camshaft | 1
| 1008863431 |  | Oil Cooler Assembly | 1
| 1006585869 |  | Seal ring | 1
| 1008863432 |  | Oil Cooler Cap | 1
| 1001050755 |  | Seal ring | 1
| 90011410011 |  | Hexagon Flange Bolt | 6
| 1000812041 |  | Seal ring | 1
| 1001068603 |  | Screw Plug | 1
| 1001050790 |  | Seal ring | 1
| 1001068604 |  | Washer | 1
| 1002094072 |  | Oil Cooler | 1
| 1001737026 |  | Oil Pressure Relief Valve | 1
| 1119248 |  | Gemel Bolt | 1
| 1000632506 |  | Middle Gear Cover | 1
| 1000637503 |  | Fuel Injection Pump Flange | 1
| 1000726906 |  | Intake Cover | 1
| 1000851979 |  | Idler Gear Assembly | 1
| 1000851976 |  | Middle Gear Set | 1
| 1000318666 |  | Gear Bush | 1
| 1000928984 |  | Exhaust Manifold Bolt | 8
| 1001003545 |  | Turbocharger Oil-outlet Pipe Gasket | 1
| 1001063342 |  | Assembled Sealing Washer | 1
| 1001618627 |  | Intake Connecting Pipe | 1
| 1001757683 |  | Inner Hexagon Screw Plug | 1
| 1001987602 |  | Nameplate | 1
| 1002771659 |  | O-ring | 1
| 1002891888 |  | Pipe Joint | 1
| 1010821529 |  | 共轨管标识牌安装示意图 | 1
| 1014735387 |  | Assembly Requirement | 1
| 1015795309 |  | 增压器润滑油管安装示意图 | 1
| 9000000075 |  | Hexagon Flange Bolt | 3
| 9000000151 |  | Hexagon Flange Bolt | 17
| 9000001447 |  | Hexagon Flange Bolt | 4
| 9000001463 |  | Hexagon Flange Bolt | 2
| 90003901314 |  | Cylindrical pin | 2
| 90003901420 |  | Cylindrical pin | 3
| 90011420005 |  | Hexagon Flange Bolt | 1
| 90011420013 |  | Hexagon Flange Bolt | 5
| 90011420022 |  | Hexagon Flange Bolt | 2
| B181W-1.08 |  | Cover | 2