## SE75W
序号 | 图号 | 名称 | Part Name | 数量 | 备注
No. | Part No. | Part Name | Part Name | Qty | Remark
1 | 1001076043 |  | Piston Pin | 4
| 1002335534 |  | Cylinder Head Gasket | 1
| 1005050486 |  | Crankshaft Assembly | 1
| 1002904585 |  | Crankshaft | 1
| 9000000409 |  | Square and Rectangular Keys | 1
| 1001058194 |  | Crankshaft Timing Gear | 1
| 1005193503 |  | Crankcase Pre-assembly | 1
| 2020329 |  | Plug | 1
| 612600040228 |  | Pulling Rivet | 8
| 1002280406 |  | Engine Block | 1
| 2010232 |  | Bowl Plug | 5
| 2020106 |  | Dowel Pin | 2
| 612600040634 |  | Bowl Plug | 4
| 1001763589 |  | Main Bearing Cap | 4
| 1002445167 |  | Camshaft Bush | 3
| 612600040633 |  | Bowl Plug | 3
| 1002753882 |  | Camshaft Bush | 1
| 2014523 |  | Plug | 1
| 1001763595 |  | Thrust Bearing Cover | 1
| 1001739339 |  | Main Bearing Bolt | 10
| 1007401973 |  | Main Bearing Lower Shell | 5
| Z20310003 |  | Phase Sensor | 1
| 1001309037 |  | Piston Ring Set | 4
| 1000723382 |  | Coil Spring Loaded Oil-control Ring | 1
| 1001022113 |  | Keystone Barrel Ring | 1
| 1001022114 |  | 扭曲锥面环(平台冻结) | 1
| 1000000678 |  | High-pressure Fuel Pipe Assembly | 1
| 1000102927 |  | Harness Bracket | 1
| 1001326659 |  | Piston Nozzle Assembly | 4
| 1001807527 |  | 周转架 | 1
| 1001807531 |  | Mast | 4
| 1001807543 |  | Chassis | 1
| 1001807533 |  | Taper pin | 4
| 90003871344 |  | Hexagon Nut | 23
| 1001856295 |  | WP2.3N安全标志、放水阀标识安装示意图 | 1
| 1001992078 |  | Fuel System Protector | 1
| 1000700908 |  | Fuel Coarse Filter Element | 1
| 1002004233 |  | Electrical Fuel Supply Pump Assembly | 1
| 612600081327 |  | Seal ring | 1
| 610800080797 |  | Water Cup Assembly | 1
| 1002189513 |  | Gasket for EGR Air-inlet Connecting Flange | 1
| 1002409492 |  | Gear Housing Cover Gasket | 1
| 1002437312 |  | Water pipe Bracket | 1
| 1002602588 |  | Gasket | 1
| 1002635232 |  | Pipe Clamp Assembly | 1
| 1002808809 |  | Cover | 1
| 1004258521 |  | Nameplate | 1
| 1004799899 |  | Dipstick Assembly | 1
| 9000000077 |  | Hexagon Flange Bolt | 4
| 9000000307 |  | Hose Clamp | 1
| 9000000653 |  | Hose Clamp | 1
| 90003871248 |  | Hexagon Nut | 1
| 90011400021 |  | Hexagon Flange Bolt | 2
| 90011410003 |  | Hexagon Flange Bolt | 1
| 90011420016 |  | Hexagon Flange Bolt | 4
| 90014040007 |  | 平垫圈 | 1
| 1001076958 |  | Connecting Rod Upper Shell | 4
| 1002601060 |  | Rear Oil Seal | 1
| 1001239705 |  | Lower Thrust Plate | 2
| 1005341575 |  | Crankshaft Pulley | 1
| 331005001138 |  | Electronic Control Unit | 1
| 1002151711 |  | Exhaust Valve | 8
| 1002741422 |  | Flywheel Assembly | 1
| 1000878542 |  | Flywheel Ring Gear | 1
| 1002647102 |  | Flywheel | 1
| 1000000642 |  | Inner Hexagon Socket Head Cap Screw | 4
| 1000000646 |  | Common Rail Bracket | 1
| 1000673126 |  | Exhaust Manifold Bolt | 3
| 1000951623 |  | Service Manual | 1
| 1001045751 |  | Three Guarantees Service Material | 1
| 1001058205 |  | Camshaft Timing Gear | 1
| 1001068595 |  | Oil Pump Driving Gear | 1
| 1001166312 |  | Oil Suction Strainer Gasket | 1
| 1001187177 |  | Intake Manifold Gasket | 2
| 1001223916 |  | General Technical Requirements for Bar Code | 1
| 1002134430 |  | 增压器回油管总成 | 1
| 1002156204 |  | Valve Spring Top Retainer | 16
| 1002387898 |  | Exhaust Manifold | 1
| 1002635196 |  | Back-up Block | 1
| 1003702686 |  | Nozzle Valve | 4
| 1003937628 |  | Assembly Requirement | 1
| 1004595421 |  | Safety Sign | 1
| 1005167791 |  | Coolant Connecting Rubber Pipe | 1
| 1005276795 |  | Protection Cover | 4
| 1005444856 |  | Silencer | 1
| 1005907119 |  | Front Right Package Bracket | 1
| 2102040209 |  | Harness Bracket | 2
| 2TYZH |  | 拓印纸及塑料袋 | 1
| 410800110042 |  | Clamp | 1
| 610800080165 |  | Harness Bracket | 1
| 612600830166 |  | Cover | 1
| 9000000051 |  | Square and rectangular key | 1
| 9000000309 |  | Hose Clamp | 6
| 9000000642 |  | Hexagon Flange Bolt | 5
| 9000000925 |  | Cylindrical pin | 2
| 9000001566 |  | Double End Stud | 1
| 90011400028 |  | Hexagon Flange Bolt | 1
| 90011410011 |  | Hexagon Flange Bolt | 4
| 90011410014 |  | Hexagon Flange Bolt | 7
| 90011420015 |  | Hexagon Flange Bolt | 11
| Z6160A.00.02 |  | 文件袋 | 1
| 1008493784 |  | Engine Harness | 1
| 1003938235 |  | parts kit Group | 1
| 1001992078 |  | Fuel System Protector | 1
| 1004090844 |  | Engine Hanger Plate | 1
| 1002557455 |  | Singnal Panel | 1
| 1001139078 |  | Valve Stem Seal | 8
| 1001075596 |  | Connecting Rod Assembly | 4
| 2085030138 |  | Connecting Rod Bolt | 2
| 1001075595 |  | Connecting Rod | 1
| 1001075594 |  | Connecting Rod Bush | 1
| 1001239695 |  | Upper Thrust Plate | 2
| 1003533310 |  | Engine Hanger Plate | 1
| 1000000696 |  | Fuel Filter Bracket | 1
| 1000000886 |  | Pipe Connecter Set | 1
| 1000096260 |  | Oil Filler Cap Set | 2
| W11772003F |  | Oil Filler Cap | 1
| W22032176F |  | Seal ring | 1
| W11772003F |  | Oil Filler Cap | 1
| W22032176F |  | Seal ring | 1
| 1000671981 |  | Harness Bracket | 1
| 1001050479 |  | Bar Code Paster | 1
| 1001105041 |  | Intake Manifold | 1
| 1001105771 |  | Oil-gas Separator | 1
| 1001139750 |  | Exhaust Manifold Gasket | 2
| 1001174165 |  | Water-outlet pipe gasket | 1
| 1001242208 |  | Piston Pin Retainer | 8
| 1001620428 |  | Hexagon Screw Plug | 1
| 1001940738 |  | Mixer Intake Pipe | 1
| 1002389648 |  | Compressor Air-outlet Pipe | 1
| 1002419528 |  | Gasket | 1
| 1002470088 |  | Exhaust Manifold Heat Shield | 1
| 1002503365 |  | Oil Filling Tube | 1
| 1002512884 |  | Generator Support | 1
| 1002512885 |  | Generator Support | 1
| 1002533450 |  | Turbocharger Heat Shield | 1
| 1002563433 |  | Air Connecting Rubber Pipe | 1
| 1002569387 |  | Pipe Clamp Assembly | 1
| 1002826584 |  | Cover | 2
| 1003688758 |  | 吊环结合组安装示意图 | 1
| 1004555309 |  | Cylinder Head Cover Gasket | 1
| 1004924556 |  | Special Signboard | 1
| 1005138230 |  | Oil-gas Separator Air-outlet Pipe | 1
| 1006146592 |  | Cylinder Head Cover Assembly | 1
| 1001072354 |  | Cylinder Head Cover | 1
| 1003902949 |  | Oil Seal | 4
| 90017510028 |  | O-ring | 4
| 1001133601 |  | Strut | 4
| 1001925140 |  | Oil Seal | 4
| 2020436 |  | 铜垫片 | 4
| 2085040123 |  | Thin head semi-tubular rivet | 4
| 2990096 |  | 拓印纸 | 2
| 330209000185 |  | Exhaust Manifold Bolt | 3
| 9000000112 |  | Hexagon Flange Bolt | 3
| 9000000386 |  | Hexagon Flange Bolt | 2
| 9000000631 |  | Hexagon Flange Bolt | 1
| 9000000839 |  | Hexagon Flange Bolt | 12
| 90011400067 |  | Hexagon flange bolt, Heavy series | 1
| 90011420005 |  | Hexagon Flange Bolt | 6
| 90011420012 |  | Hexagon Flange Bolt | 8
| 90014030009 |  | Plain washer, Large series | 1
| 90015200012 |  | Cylindrical pin | 2
| 1004229342 |  | Water Pump | 1
| 1002870695 |  | Camshaft | 1
| 1003486311 |  | Turbocharger | 1
| 1000000868 |  | 共轨喷油泵总成 | 1
| 1002415445 |  | Starter Motor | 1
| 1002812950 |  | Cylinder Head Subassembly | 1
| 612639000020 |  | Pulling Rivet | 1
| 1001072917 |  | Intake Valve Seat | 8
| 1001072920 |  | Push Rod Bush | 8
| 1001072918 |  | Exhaust Valve Seat | 8
| 1001072919 |  | Injector Bush | 4
| 612600040635 |  | Bowl Plug | 1
| 1001815726 |  | Cylinder Head | 1
| 1000333623 |  | Bowl Plug | 11
| 1001232804 |  | Injector Bush Sealing Ring | 4
| 1001072921 |  | Intake Valve Guide | 16
| 1000000647 |  | Injector Fuel-return Pipe Assembly | 1
| 1001020468 |  | Desiccant | 1
| 1001063382 |  | Assembled Sealing Washer | 2
| 1001133114 |  | Turbocharger Gasket | 1
| 1001228100 |  | Dowel Pin | 2
| 1001265716 |  | Exhaust Manifold Bolt | 14
| 1001770243 |  | Prevailing Torque Type Hexagon Nut with Flange | 8
| 1001866196 |  | Thermostat Cover | 1
| 1002332143 |  | Back-up Block | 1
| 1002538606 |  | Camshaft Thrust Plate | 1
| 1002603685 |  | Gasket | 1
| 1002635102 |  | Water Pump Inlet Pipe | 1
| 1002843192 |  | 增压器进油管总成 | 1
| 1006065510 |  | Water Pipe Assembly | 1
| 1001739983 |  | Oil Cooler Water Pipe Assembly | 1
| 1005790000 |  | O-ring | 1
| 1008680647 |  | ECU data Group | 1
| 1002328991 |  | Water In Fuel Function Module | 1
| 1008112842 |  | ECU Basic Data | 1
| 1001001914 |  | Maximum Vehicle Speed Limiting Module | 1
| 1005796677 |  | Start Control Function Module | 1
| 1000875598 |  | Electrical Contrlol Fan Function Module | 1
| 1000872982 |  | Clutch Switch Function Module | 1
| 1001000678 |  | Double Accelerate Retarder Function Module | 1
| 1001003095 |  | Vehicle Speed Sensor Function Module | 1
| 1000926703 |  | AC Control Function Module | 1
| 1000874063 |  | Remote Start and Stop Function Module | 1
| 1000872968 |  | Brake Switch Function Module | 1
| 1000875254 |  | Intake Air Heater Function Module | 1
| 1005808923 |  | Neutral Gear Switch Module | 1
| 1000916656 |  | Exhaust Brake Function Module | 1
| 1000858560 |  | Multi-function Switch Function Module | 1
| 1000916627 |  | Oil Pressure Temperature Sensor Module | 1
| 1000874019 |  | Error Lamp Moduce | 1
| 1008741841 |  | Other Function Module | 1
| 1001001526 |  | Double Accelerate Retarder Function Module | 1
| 1000875623 |  | Intake Air Heater Function Module | 1
| 1000875612 |  | Multi-value Selection Switch Function Module | 1
| 1000915146 |  | Oil Pressure Temperature Sensor Module | 1
| 1001001833 |  | CAN Basic Configuration Module | 1
| 1000875683 |  | Water In Fuel Function Module | 1
| 1000998979 |  | Other Function Module | 1
| 410800110339 |  | Turbocharger Oil-outlet Pipe Gasket | 1
| 610800130270 |  | hollow screw | 2
| 9000000082 |  | Hexagon Flange Bolt | 2
| 9000000203 |  | Hexagon Flange Bolt | 23
| 9000000328 |  | Hexagon Flange Bolt | 5
| 9000000399 |  | Hexagon Flange Bolt | 2
| 9000000934 |  | Hexagon Flange Bolt | 2
| 9000001445 |  | Hexagon Flange Bolt | 7
| 90011400062 |  | Hexagon flange bolt, Heavy series | 1
| Z20060002 |  | Handhole Cover | 1
| 1002882881 |  | Generator, Alternator | 1
| 1000966839 |  | Piston | 4
| 1002151712 |  | Intake Valve | 8
| 612600090460 |  | Pressure and Temperature Sensor | 1
| 1000000861 |  | Fuel Inlet Pipe Assembly | 1
| 1000071311 |  | Harness Bracket | 3
| 1001058203 |  | Fuel Injection Pump Gear | 1
| 1001062083 |  | Water Pipe Connector | 1
| 1001153560 |  | The Engine Running-in Maintenance List | 1
| 1001780773 |  | Intake Throttle Gasket | 1
| 1002418035 |  | Suction Strainer Set | 1
| 1002281565 |  | Oil Suction Strainer Bracket | 1
| 90012290001 |  | Hexagon Flange Nut | 2
| 1002281564 |  | Oil Suction Strainer Bracket | 1
| 9000000068 |  | Hexagon Flange Bolt | 2
| 1001562603 |  | Filter Assembly | 1
| 1002454264 |  | Reinforcing Plate of Engine Block | 1
| 1005167793 |  | Coolant Connecting Rubber Pipe | 1
| 1006105880 |  | Turnover Box Group | 1
| 1006428639 |  | Fan Flange | 1
| 2050101 |  | Cover | 1
| 612600830168 |  | Cover | 1
| 612630060035 |  | Temperature Sensor | 1
| 9000000048 |  | Hexagon Flange Bolt | 1
| 9000000078 |  | Hexagon Flange Bolt | 2
| 9000000193 |  | Hexagon Flange Bolt | 5
| 9000000286 |  | Hexagon Flange Bolt | 7
| 9000000679 |  | Hose Clamp | 1
| 9000000741 |  | Hexagon Flange Bolt | 4
| 9000001529 |  | Hexagon Flange Bolt | 4
| 90012290007 |  | Hexagon Flange Nut | 1
| 90015200020 |  | Cylindrical pin | 1
| B291.26 |  | Parts Kit | 1
| Z20310016 |  | Harness Bracket | 3
| 1007437410 |  | Flywheel Housing | 1
| 1008042154 |  | Main Bearing Upper Shell | 5
| 1002647107 |  | Flywheel Bolt | 9
| 1000665444 |  | V-belt | 1
| 1001075538 |  | Rocker Arm Set | 4
| 1001107398 |  | Hexagon Flange Bolt | 1
| 1001075576 |  | Rocker Arm Bracket | 1
| 1001075542 |  | Intake Rocker Arm Assembly | 1
| 1001075570 |  | Exhaust Rocker Arm Assembly | 1
| 1001075575 |  | Rocker Arm Shaft | 2
| 1001075577 |  | Hexagon Flange Bolt | 1
| 1002567608 |  | Timing Gear Box Cover | 1
| 1004498897 |  | Water Pump Pulley | 1
| 612630030007 |  | Speed Sensor | 1
| 1153236 |  | Gemel Bolt | 1
| 1000113770 |  | Heater | 1
| 1001132977 |  | Intake Manifold Gasket | 1
| 1001134577 |  | Dowel Pin | 4
| 1001154464 |  | Middle Gear Set | 1
| 1001058198 |  | Idler Gear | 1
| 1001154463 |  | Gear Bush | 1
| 1001154490 |  | Middle Gear Cover | 1
| 1001181143 |  | Sleeve | 12
| 1001240058 |  | Water Pipe Assembly | 1
| 1001703141 |  | Cover | 1
| 1001866401 |  | Water-outlet Pipe | 1
| 1002759857 |  | Double End Stud | 2
| 1003937686 |  | Technical Document | 1
| 1005905321 |  | Package Bracket | 1
| 1005907112 |  | Front Left Package Bracket | 1
| 1006066141 |  | Water Pipe Assembly | 1
| 1006133492 |  | Oil Pan Assembly | 1
| 1001867841 |  | Oil Pan Set | 1
| 1001548382 |  | Assembled Sealing Washer | 1
| 1000650859 |  | Oil Drain Screw Plug | 1
| 13070764 |  | Double End Stud | 4
| 330205000539 |  | Pipe Clamp Assembly | 2
| 9000000153 |  | Hexagon Flange Bolt | 2
| 9000000602 |  | Hexagon Flange Bolt | 12
| 9000000719 |  | Hexagon Flange Bolt | 5
| 9000000791 |  | Hexagon Flange Bolt | 1
| 90011420024 |  | Hexagon Flange Bolt | 1
| B291.14 |  | Cover | 1
| 1002026110 |  | Oil Cooler and Filter Assembly | 1
| 1001031623 |  | Oil Draining Valve Assembly | 1
| 1001398165 |  | Oil Pressure Relief Valve | 1
| 1001758181 |  | Seal ring | 1
| 1001241859 |  | check valve | 1
| 1001254927 |  | Sealing Washer | 1
| 1001758176 |  | Oil Cooler | 1
| 1001758177 |  | Oil Pressure Regulating Valve | 1
| 1001758180 |  | Seal ring | 1
| 9000000078 |  | Hexagon Flange Bolt | 5
| 1000491060 |  | Filter Element | 1
| 1001758179 |  | Oil Filter Seat | 1
| 1001255530 |  | Water Pipe Connector | 1
| 1001241532 |  | Water Draining Valve | 1
| 1000491064 |  | Oil Filter Cover | 1
| 1002570716 |  | Gear Box Assembly | 1
| 1002914403 |  | Push Rod | 8
| 2021995 |  | Front Oil Seal | 1
| 1000000869 |  | Common Rail | 1
| 1001683670 |  | Boost Pressure and Temperature Sensor | 1
| 1003737950 |  | Cylinder Head Bolt | 10
| 1133632 |  | Hexagon Screw Plug | 1
| 1000000640 |  | Fuel Injector Clamp | 4
| 1000183856 |  | Gasket for EGR Air-inlet Connecting Flange | 1
| 1000265156 |  | Dowel Pin | 4
| 1001060052 |  | Hexagon Flange Bolt | 4
| 1001060053 |  | Hexagon Flange Bolt | 1
| 1001063336 |  | Assembled Sealing Washer | 7
| 1001675559 |  | Hexagon Screw Plug | 1
| 1001707049 |  | Double End Stud | 2
| 1002052078 |  | Valve Spring | 16
| 1002090470 |  | Safety Sign | 1
| 1002272059 |  | Coolant Connecting Rubber Pipe | 1
| 1002486703 |  | Pad | 1
| 1002552121 |  | Fuel Pipe Joint | 1
| 1002582937 |  | Fuel Pump Oil-inlet Pipe Assembly | 1
| 1002634433 |  | Pipe Clamp Assembly | 1
| 1002879642 |  | Tappet | 8
| 9000000075 |  | Hexagon Flange Bolt | 5
| 9000000188 |  | Hexagon Flange Bolt | 1
| 9000000641 |  | Hexagon Flange Bolt | 1
| 90011400005 |  | Hexagon Flange Bolt | 2
| 90017510097 |  | O-ring | 4
| 1002914840 |  | Fuel Injector | 4
| 1005275715 |  | Fuel Injector Gasket | 1
| 1001076975 |  | Connecting Rod Lower Shell | 4
| 1007705481 |  | Lubricating Oil Pump | 1
| 1001355373 |  | Fuel Filter Assembly | 1
| 1000328851 |  | Fuel Filter Seat | 1
| Z20140023 |  | Fuel Fine Filter | 1
| 1001072924 |  | Valve Stem Seal | 8
| 1002011158 |  | Valve Collet | 32
| 1000000641 |  | Washer with ball face | 4
| 1000501674 |  | Certificate | 1
| 1000501749 |  | Certification Inside Envelope | 1
| 1000501782 |  | Certification Superstratum | 2
| 1001060004 |  | Flange | 1
| 1001138545 |  | Idler Gear Shaft | 1
| 1001235457 |  | Timing Gear Chamber Gasket | 1
| 1001303464 |  | 气门杆密封套安装示意图 | 1
| 1001553660 |  | Operation and Maintenance Manual for Diesel Engine | 1
| 1001903097 |  | Valve Bridge | 8
| 1002440362 |  | Gasket | 1
| 1002606680 |  | Hexagon Flange Bolt | 1
| 1003688176 |  | Internal Thermostat | 1
| 1003781927 |  | Intake Connecting Pipe | 1
| 1004164814 |  | Engine Cover | 1
| 1004801655 |  | Dipstick Pipe Below Set | 1
| 1005142161 |  | Oil-gas Separator Air-outlet Pipe | 1
| 2010211 |  | Stem | 2
| 2050118 |  | Cover | 1
| 2090060132 |  | Cover | 1
| 2090110213 |  | 进气接管堵盖 | 1
| 331001000103 |  | Pulling Rivet | 3
| 410800110041 |  | O-ring | 1
| 9000000186 |  | Hexagon Flange Bolt | 1
| 9000000368 |  | Hexagon Flange Bolt | 2
| 9000000596 |  | Hexagon Flange Bolt | 2
| 9000000734 |  | Hexagon Flange Bolt | 2
| 9000001758 |  | Hexagon Flange Bolt | 2
| 90003901418 |  | Cylindrical pin | 1
| 90011400046 |  | Hexagon flange bolt, Heavy series | 2
| 90011410001 |  | Hexagon Flange Bolt | 4
| 90011420022 |  | Hexagon Flange Bolt | 2