## HOMAN 150HP
序号 | 图号 | 名称 | Part Name | 数量 | 备注
No. | Part No. | Part Name | Part Name | Qty | Remark
1 | 90012290002 |  | Hexagon Flange Nut | 2
| 90012290001 |  | Hexagon Flange Nut | 2
| 90011410011 |  | Hexagon Flange Bolt | 6
| 90012290006 |  | Hexagon Flange Nut | 4
| 13023361 |  | Assembled Sealing Washer | 2
| 90012290003 |  | Hexagon Flange Nut | 4
| 1002532434 |  | 空压机排气接头 | 1
| 2105030134 |  | Piston Pin | 4
| 1000618111 |  | 增压器回油管总成 | 1
| 612600090460 |  | Pressure and Temperature Sensor | 1
| 90012290007 |  | Hexagon Flange Nut | 6
| 1006153390 |  | Cylinder Head Cover Assembly | 1
| 2BBYLD-M5X6 |  | 半圆头螺钉 | 5
| 1000925950 |  | Cylinder Head Cover | 1
| 2102040173 |  | Breather Cover | 1
| 2102040167 |  | Waste Gas Bypass Pipe | 1
| 9000000411 |  | Hexagon Flange Bolt | 4
| 1119243 |  | Gemel Bolt | 3
| 1001063336 |  | Assembled Sealing Washer | 5
| 1009020213 |  | Engine Harness | 1
| 2010325 |  | Inner Valve Spring | 8
| 1000927015 |  | Cylinder Head Subassembly | 1
| 2010232 |  | Bowl Plug | 4
| 2105040127 |  | Exhaust Valve Seat | 4
| 2105040124 |  | Cylinder Head | 1
| 2105040126 |  | Intake Valve Seat | 4
| 2010128 |  | Sealer | 6
| 2010236 |  | Cover | 3
| 1000927018 |  | Push Rod Bush | 4
| 2105040125 |  | Intake Valve Guide | 8
| 1011112307 |  | Singnal Panel | 1
| 2014801 |  | Harness Bracket | 2
| 2010328 |  | Outer valve spring | 8
| 1002553264 |  | Air Compressor Assembly | 1
| 1000167141 |  | Air Compressor Gear | 1
| 1002553263 |  | Air Compressor | 1
| 2060261 |  | 增压器法兰联接螺栓 | 4
| 1000846287 |  | Main Oil Gallery Pressure-Limiting Valve | 1
| 1002409495 |  | Air Compressor Oil Pipe Assembly | 1
| 1000100623 |  | Flywheel Bolt | 8
| 2102010127 |  | Water Pipe | 1
| 1001245916 |  | Valve Stem Seal | 8
| Z20300079 |  | Sealing Washer | 1
| 1007613553 |  | Hexagon Flange Bolt | 1
| 1001016218 |  | Connector Assembly | 1
| 612640130062 |  | Sealer | 5
| 612640130131 |  | Terminal | 5
| 1001016220 |  | Connector Cover Unit | 1
| 617015070001 |  | Cover | 1
| 9000001291 |  | Sealing Washer | 1
| 1001019727 |  | 前包装支架 | 2
| 2105030002 |  | Connecting Rod Assembly | 4
| 2105030133 |  | Connecting Rod Bush | 1
| 2105030138 |  | Connecting Rod Bolt | 2
| 2105030136 |  | Connecting Rod Cover | 1
| 2105030135 |  | Connecting Rod Body | 1
| 2105030123 |  | Connecting Rod Upper Shell | 4
| 1119238 |  | Gemel Bolt | 1
| 2105030124 |  | Connecting Rod Lower Shell | 4
| 90011410003 |  | Hexagon Flange Bolt | 19
| 90011410002 |  | Hexagon Flange Bolt | 5
| 2027304 |  | 正时指针 | 1
| 90011410004 |  | Hexagon Flange Bolt | 13
| 2102040206 |  | Harness Bracket | 3
| 1001973129 |  | Dipstick Pipe Upper Set | 1
| 1004526299 |  | Exhaust Manifold Gasket | 1
| 1000609519 |  | Cover | 1
| 2220136 |  | Fuel Return Pipe Assembly | 1
| 1000872315 |  | Assembled Sealing Washer | 3
| 2050211 |  | Push Rod | 8
| 1006427982 |  | Cover | 1
| 612600040067 |  | Cover | 1
| 2020381 |  | Pad | 2
| 612600130424 |  | Intake Connecting Pipe | 1
| 1001956206 |  | 空压机进水管总成 | 1
| 1001620428 |  | Hexagon Screw Plug | 2
| 1000562446 |  | Crankshaft Pulley | 1
| 1010621708 |  | parts kit Group | 1
| 1000210578 |  | Connector Assembly | 1
| Z20310041 |  | Connector Assembly | 1
| Z20310086 |  | Connector Assembly | 1
| Z20310088 |  | Connector Assembly | 1
| 2105060152 |  | Poly V Belt | 1
| 1001016218 |  | Connector Assembly | 1
| 2085710104 |  | Diagnostic Connector | 1
| 90011400002S |  | 带法兰面六角头螺栓 | 2
| 2105070003 |  | Lube Oil Pump Oil Pipe | 1
| 2105700112 |  | Air Condition Compressor Bracket | 1
| 2102010108 |  | Water Draining Valve | 1
| 1000161325 |  | High-pressure Fuel Pipe Assembly | 1
| 1000984317 |  | High-pressure Fuel Pipe Assembly | 1
| 1000984316 |  | High-pressure Fuel Pipe Assembly | 1
| 1000125174 |  | High-pressure Fuel Pipe Assembly | 1
| 1000984315 |  | High-pressure Fuel Pipe Assembly | 1
| 1000125173 |  | High-pressure Fuel Pipe Assembly | 1
| 1000984318 |  | High-pressure Fuel Pipe Assembly | 1
| 1000729498 |  | Pipe Clamp Assembly | 3
| 1002205465 |  | Cover | 1
| 1002067938 |  | Pipe Joint | 1
| 1002525212 |  | Oil Filter | 1
| 1001866630 |  | Oil Filter Seat | 1
| 1002525223 |  | Filter Element | 1
| 1001063342 |  | Assembled Sealing Washer | 6
| 1000215828 |  | Double End Stud | 3
| 2105030141 |  | Piston Ring Set | 4
| 2030678 |  | Coil Spring Loaded Oil-control Ring | 1
| 2105030122 |  | Twist Taper Ring | 1
| 2030676 |  | Keystone Barrel Ring | 1
| 1004595421 |  | Safety Sign | 1
| 1001137340 |  | 条形码通用技术条件 | 1
| 1001545451 |  | Certificate | 1
| 9000001875 |  | Spring Washer | 1
| 9000000422 |  | Hexagon Head Bolt | 8
| 1001977627 |  | Dipstick Assembly | 1
| 90016020020 |  | Deep groove ball bearing | 1
| 1000096260 |  | Oil Filler Cap Set | 1
| W11772003F |  | Oil Filler Cap | 1
| W22032176F |  | Seal ring | 1
| 2105020111 |  | Singnal Panel | 1
| 1014965999 |  | Engine Cover | 1
| 612600110940 |  | Cover | 1
| 1022805016 |  | Piston | 4
| 2220035 |  | Boost Pressure and Temperature Sensor | 1
| 1002021575 |  | Starter Motor | 1
| 9000000588S |  | Inner Hexagon Socket Head Cap Screw | 1
| 1000217698 |  | Exhaust Connecting Pipe | 1
| 13023363 |  | Assembled Sealing Washer | 1
| 1015356518 |  | Turnover Box Group | 1
| 1002910333 |  | 暖风接头 | 1
| Z20310003 |  | Phase Sensor | 1
| 1000293217 |  | 空压机回水管总成 | 1
| 1001228024 |  | Oil Filter Oil-Outlet Pipe | 1
| 1000095316 |  | Pipe Clamp Assembly | 1
| 1001554459 |  | Water Pump | 1
| 1003949350 |  | Engine Bracket | 2
| 2020329 |  | Plug | 1
| 1001251569 |  | Assembled Sealing Washer | 2
| 2105060140 |  | 密封垫片 | 1
| 2020324 |  | Gear Bush | 1
| 90015410024 |  | Square and rectangular key | 1
| 1001068031 |  | Double End Stud | 3
| 1001068032 |  | Double End Stud | 1
| 1000106266 |  | Gasket | 1
| 1000560251 |  | Crankshaft Pulley Bolt | 6
| 1000620240 |  | Engine Hanger Plate | 1
| 1001992081 |  | Turbocharger | 1
| 1000620246 |  | Engine Hanger Plate | 1
| 2102060141 |  | Protection Cover | 1
| 1002910246 |  | Water Pump Inlet Pipe | 1
| 1015532188 |  | Piston Nozzle Assembly | 4
| 1015532185 |  | Piston Nozzle Set | 1
| 2020699 |  | Cooling Jet Set | 1
| 1017090998 |  | Hexagon Flange Bolt | 2
| 1000557502 |  | Common Rail Bracket | 1
| 2105060152 |  | Poly V Belt | 1
| 2102150120 |  | Dipstick Fixing Bracket | 1
| 1002771745 |  | Pipe Joint | 1
| 1000586623 |  | Harness Bracket | 1
| 1005050937 |  | Plug | 2
| 1000135822 |  | Poly V Belt | 1
| 2040500 |  | Bearing Spacer | 1
| 1000158126 |  | Heater | 1
| 612639000020 |  | Pulling Rivet | 1
| 9000000203 |  | Hexagon Flange Bolt | 28
| 1001779917 |  | Reinforcing Plate of Engine Block | 1
| 90011400002 |  | 带法兰面六角头螺栓 | 4
| 1000333357 |  | Hexagon Flange Bolt | 10
| 90011400009 |  | Hexagon Flange Bolt | 4
| 1000309158 |  | Oil Cooler Assembly | 1
| 2180105 |  | 铜垫圈 | 4
| 2180104 |  | Sealing Washer | 1
| 2180111 |  | Bolt | 4
| 1000289273 |  | Oil Cooler Cap | 1
| 2180112 |  | Pressure-limiting Valve Spring | 1
| 2180102 |  | Valve Core | 1
| 2MFQ-32X3_1 |  | O型密封圈 | 2
| 2180103 |  | Screw Plug | 1
| 2105070119 |  | Oil Cooler | 1
| 90011400006 |  | Hexagon Flange Bolt | 2
| 90011400004 |  | 带法兰面六角头螺栓 | 2
| 90003862443 |  | Inner Hexagon Socket Head Cap Screw | 2
| 2020221 |  | 进油螺钉 | 2
| 1001080010 |  | Pad | 3
| 2100148 |  | 输油口橡胶管套 | 1
| 612600831241 |  | Desiccant | 4
| 2105010107 |  | Main Bearing Upper Shell | 5
| 9000000479 |  | Hexagon Flange Bolt | 1
| 2105010108 |  | Main Bearing Lower Shell | 5
| 9000000232 |  | Hexagon Flange Bolt | 2
| 1000186222 |  | Fuel Injector | 4
| 1000295143 |  | Fuel Injection Pump Flange | 1
| 1000568631 |  | Integrated Urea Tank Assembly | 1
| 612630060035 |  | Temperature Sensor | 1
| 612640130694 |  | Urea Pump | 1
| 1000568093 |  | Bracket | 1
| 9000000003 |  | Hexagon Flange Bolt | 4
| 1000557964 |  | Urea Pump Braket | 1
| 1000568590 |  | Water Pipe | 1
| 1000903453 |  | Pipe Clamp | 1
| 612640130724 |  | Urea Tank Bracket | 1
| 612640130726 |  | Urea Tank Assembly | 1
| 90011400008 |  | Hexagon Flange Bolt | 8
| 612640130730 |  | Cooling Water Solenoid Valve | 1
| 90011420013 |  | Hexagon Flange Bolt | 2
| 612640130764 |  | Clamp Strip | 2
| 1000568113 |  | Urea Inhale Pipe | 1
| 90003989336 |  | Clamp | 2
| 612640130429 |  | Compressed Air Filter | 1
| 1000875103 |  | Compressed Air Pipe | 1
| 90012290002 |  | Hexagon Flange Nut | 2
| 1000568115 |  | Urea Return Pipe | 1
| 1000450100 |  | Bracket | 1
| 90011420028 |  | Hexagon Flange Bolt | 2
| 1000187434 |  | Gear Box Assembly | 1
| 1000158475 |  | Timing Gear Chamber | 1
| 1000684443 |  | Bowl Plug | 2
| 13025995 |  | Sealing Washer | 1
| 1015906399 |  | Operation and Maintenance Manual for Diesel Engine | 1
| 1000684635 |  | 密封垫片 | 1
| 2020331 |  | Plug | 2
| 2105060136 |  | Coolant Connecting Rubber Pipe | 1
| 1007523493 |  | Hexagon Flange Bolt | 1
| 612600830168 |  | Cover | 1
| 1000837536 |  | Double End Stud | 2
| 90003989300 |  | Clamp | 2
| 90003989301 |  | Clamp | 3
| 2105060133 |  | Thermostat Cover | 1
| 1000723164 |  | Fuel Filter | 1
| 1000328851 |  | Fuel Filter Seat | 1
| Z20140023 |  | Fuel Fine Filter | 1
| 1000138755 |  | Harness Bracket | 1
| 2027524 |  | Rear Oil Seal | 1
| 2105010116 |  | Front Oil Seal | 1
| 9000000343 |  | Hexagon Flange Bolt | 4
| 90003931122 |  | Spring Washer | 8
| 90011400020 |  | Hexagon Flange Bolt | 2
| 1000521471 |  | Cover | 1
| Z20310041 |  | Connector Assembly | 1
| Z20200032 |  | Common Rail | 1
| 612600081585 |  | Rail Pressure Sensor | 1
| 90011400028 |  | Hexagon Flange Bolt | 4
| 1004143735 |  | Flywheel Housing | 1
| 1001341449 |  | SCR Box Assembly | 1
| 1001341431 |  | SCR Catalytic Silencer | 1
| 612640130648 |  | Temperature Sensor | 1
| 1000179944 |  | Nitrogen-Oxygen Sensor | 1
| 1000524760 |  | Urea Nozzle | 1
| 90013050172 |  | Inner Hexagon Socket Head Cap Screw | 3
| 612640130500 |  | Urea Nozzle Body Fender Bracket | 1
| 1001103834 |  | Gasket | 1
| 90013050144 |  | Inner Hexagon Socket Head Cap Screw | 1
| 1000422684 |  | Gasket | 1
| 612600062397 |  | Pipe Joint | 1
| 2105010129 |  | Bowl Plug | 1
| 1001217726 |  | 密封垫片 | 1
| 1000392266 |  | Rocker Arm Shaft Assembly | 1
| 90003802331 |  | Hexagon Head Bolt | 1
| 90003871232 |  | Type 1 hexagon nut | 1
| 2010211 |  | Stem | 2
| 2010195 |  | Rocker Arm Bracket | 1
| 2010212 |  | Rocker Arm Bracket | 5
| 1000392265 |  | Rocker Arm Assembly | 8
| 2010334 |  | Rocker Arm Spring | 3
| 2010185 |  | Rocker Arm Shaft | 1
| 90014590017 |  | 轴用弹簧挡圈 | 1
| 9000000012 |  | Inner Hexagon Taper Screw Plug | 1
| 90003962627 |  | hollow screw | 1
| 90011400052 |  | Hexagon flange bolt, Heavy series | 4
| 90011400051 |  | Hexagon Flange Bolt | 8
| 1002525616 |  | Hexagon Thin Nut | 1
| 1000615916 |  | Exhaust Valve | 4
| 612630110958 |  | Exhaust Manifold Bolt | 8
| 1008103805 |  | General Technical Requirements for Bar Code | 1
| 1001207353 |  | Hexagon Flange Bolt | 6
| 1000837830 |  | Internal Thermostat | 1
| 1000577335 |  | Bracket | 1
| 2021191/3 |  | Water Draining Valve | 1
| 9000000003 |  | Hexagon Flange Bolt | 2
| 1000858553 |  | Gasket | 1
| 610800110349 |  | Hexagon Lock Nut | 7
| 9000000122 |  | Hexagon Flange Bolt | 5
| 1000098971 |  | Double End Stud | 2
| 1000336792 |  | Hexagon Flange Bolt | 2
| 1000409362 |  | Fuel Pump Oil-inlet Pipe Assembly | 1
| 1008478784 |  | Nut and Washer Assembly | 4
| 1000969911 |  | Acorn Hexagon Nut | 1
| 1000969912 |  | Assembled Sealing Washer | 1
| 612600081698 |  | Harness Bracket | 2
| 612600110326 |  | Cover | 1
| 1002042313 |  | Water Pump Pulley | 1
| 1016407578 |  | Cylinder Liner | 4
| 1016407577 |  | Cylinder Liner | 4
| 1002113156 |  | Generator, Alternator | 1
| 90003931102 |  | Spring Washer | 6
| 612630060035 |  | Temperature Sensor | 1
| 1001063631 |  | Spare Parts Kit | 1
| 2102110154 |  | Cover | 2
| 13020947 |  | Hexagon Screw Plug | 1
| 2028029 |  | Pipe Clamp | 1
| 1000311045 |  | Exhaust Manifold Heat Shield | 1
| 9000000157 |  | Hexagon Flange Bolt | 2
| 612600040228 |  | Pulling Rivet | 1
| 1000616596 |  | Oil-gas Separator Air-outlet Pipe | 1
| 1001247914 |  | Pad | 1
| 2014427 |  | O-ring | 4
| Z20310073 |  | Electronic Control Unit | 1
| 1021995890 |  | Fan Flange | 1
| 2102110161 |  | Double End Stud | 4
| 1000106006 |  | Fan Clutch Assembly | 1
| 1000106008 |  | Fan Clutch | 1
| 1000106009 |  | Fan | 1
| 2102040150 |  | Fixing Nut | 2
| 2010189 |  | Valve Spring Top Retainer | 8
| 2014546 |  | Exhaust Manifold Gasket | 4
| 1004043293 |  | Flywheel Assembly | 1
| 2040189/1 |  | Flywheel Ring Gear | 1
| 1004046163 |  | Flywheel | 1
| 2102110168 |  | Double End Stud | 3
| 90011420034S |  | Hexagon Flange Bolt | 1
| 2105090126 |  | Generator Support | 1
| 90015100008 |  | Spring-type straight pin | 2
| 2090080108 |  | 共轨喷油泵总成 | 1
| 1000001100 |  | Metering Unit | 1
| 1000167144 |  | Fuel Injection Pump Gear | 1
| 1005181040 |  | Bar Code Paster | 1
| B291.19 |  | Cover | 1
| 1000616581 |  | Fuel Pipe Assembly of Fuel Fine Filter-Fuel Injection Pump | 1
| 1001476626 |  | Piston Pin Retainer | 8
| 1000579175 |  | Clutch Driven Plate Assembly | 1
| 1000562976 |  | Flange | 1
| 1000579174 |  | Clutch Cover Assembly | 1
| 1000616586 |  | Fuel Filter Bracket | 1
| 1000336693 |  | O-ring | 1
| 90011400068 |  | Hexagon flange bolt, Heavy series | 2
| 1000267473 |  | Water Pump Sealing Gasket | 1
| 2102060134 |  | Water Temperature Switch | 1
| 90011430008 |  | Hexagon Flange with Tooth Bolt | 1
| 1003322417 |  | Crankcase Pre-assembly | 1
| 2021366 |  | Camshaft Bush | 1
| 2020058 |  | Main Bearing Bolt | 10
| 2020043 |  | Camshaft Bush | 2
| 2020329 |  | Plug | 1
| 2027990 |  | 前主轴承盖 | 1
| 1003322416 |  | Engine Block | 1
| 2020179 |  | Plug | 4
| 2027991 |  | 中间主轴承盖 | 3
| 2020374 |  | Diamond Pin | 1
| 2021365 |  | Camshaft Bush | 1
| 2027992 |  | 后主轴承盖 | 1
| 331001000587 |  | Bowl Plug | 4
| Z20310086 |  | Connector Assembly | 1
| Z20310088 |  | Connector Assembly | 1
| 2050270 |  | Camshaft Thrust Plate | 1
| 2102060138 |  | Conversion Adapter | 1
| 1000167138 |  | Camshaft Timing Gear | 1
| 1004933136 |  | Automatic Tensioner | 1
| 2085040123 |  | Thin head semi-tubular rivet | 4
| 2102040149 |  | Fixing Nut | 3
| 1010839404 |  | Technical Document | 1
| 2180551 |  | Oil Cooler Cap Gasket | 1
| 1001236221 |  | Hexagon Head Bolt | 4
| 1000558925 |  | Sound Insulation Cover | 1
| 1001254152 |  | Nameplate | 1
| 1001709614 |  | Conversion Adapter | 1
| 1001807527 |  | 周转架 | 1
| 1001807531 |  | Mast | 4
| 1001807543 |  | Chassis | 1
| 1001807533 |  | Taper pin | 4
| 90003871344 |  | Hexagon Nut | 23
| 612630060973 |  | Idle Wheel | 1
| 1000587205 |  | Harness Bracket | 1
| 1005960053 |  | Exhaust Manifold | 1
| 1000833685 |  | Tappet | 8
| W22022027A |  | Gasket | 1
| 1001217649 |  | Cylinder Head Cover Gasket | 1
| 9000000734 |  | Hexagon Flange Bolt | 4
| 612630080105 |  | Clamp Strip | 2
| 1000176803 |  | Middle Gear Set | 1
| 1000167123 |  | Idler Gear | 1
| 1000268410 |  | Gear Bush | 1
| 1001060147 |  | Part Bag | 1
| 1017053316 |  | ECU data Group | 1
| 1000091699 |  | 其他模块 | 1
| 1000081082 |  | Brake Switch Function Module | 1
| 612640210058 |  | 电控风扇关闭模块（EDC17） | 1
| 1000082723 |  | Water In Fuel Function Module | 1
| 612640210123 |  | Oil Pressure Module | 1
| 612640210043 |  | 离合开关激活模块（EDC17） | 1
| 1003774627 |  | Aftertreatment Function Module | 1
| 1000080923 |  | Intake Air Heater Function Module | 1
| 612640210120 |  | Other Function Module | 1
| 1000081232 |  | Intake Air Heater Function Module | 1
| 1001413654 |  | Aftertreatment Function Module | 1
| 612640210042 |  | 空调开关功能激活模块（EDC17） | 1
| 1000080813 |  | Exhaust Brake Function Module | 1
| 1000436532 |  | Multi-function Switch Function Module | 1
| 612640210048 |  | Neutral Gear Switch Module | 1
| 1000081746 |  | Vehicle Speed Sensor Function Module | 1
| 1000081385 |  | Start Control Function Module | 1
| 1000081876 |  | Remote Start and Stop Function Module | 1
| 1000092060 |  | Multi-value Selection Switch Function Module | 1
| 1000082199 |  | Double Accelerate Retarder Function Module | 1
| 612640210083 |  | 最高车速限制关闭模块（EDC17） | 1
| 1010717139 |  | ECU Basic Data | 1
| 612640210079 |  | 怠速微调关闭模块（EDC17） | 1
| 612640210077 |  | 空调怠速提升800rpm（EDC17） | 1
| 612640210114 |  | 主制动开关激活模块（EDC17） | 1
| 1000081199 |  | 机油压力温度传感器模块(EDC17) | 1
| 1000532825 |  | CAN Line Basic Function Module | 1
| 1000082414 |  | Water In Fuel Function Module | 1
| 1000089874 |  | Aftertreatment Function Module | 1
| 90011420022 |  | Hexagon Flange Bolt | 2
| 90011420020 |  | Hexagon Flange Bolt | 4
| 1003086278 |  | Gear Housing Cover Gasket | 1
| 1001868089 |  | Oil Pan Assembly | 1
| 2160236 |  | Oil Pump Drivien Gear | 1
| 2160112 |  | Bearing Cover | 1
| 2160115 |  | Oil Pump Driving Gear Shaft | 1
| 2MFQ-46X2.4 |  | O型密封圈 | 1
| 2105110164 |  | Intake Connecting Pipe | 1
| 1001850667 |  | Dipstick Pipe Below Set | 1
| 90015050007 |  | Cylindrical pin | 4
| 2990096 |  | 拓印纸 | 3
| 90011420028 |  | Hexagon Flange Bolt | 5
| 1000106785 |  | Adjusting Gasket | 6
| 90015210010 |  | Cylindrical pin | 2
| 2160235 |  | Spline Set | 1
| 1000549050 |  | Sleeve | 8
| 2105040128 |  | Cylinder Head Bolt | 18
| 9000000286 |  | Hexagon Flange Bolt | 10
| 9000000041 |  | Double End Stud | 4
| 2085710104 |  | Diagnostic Connector | 1
| 9000000722 |  | Hexagon Flange Bolt | 3
| 2020715 |  | Thrust Plate | 2
| 2027368 |  | Upper Thrust Plate | 1
| 2021447 |  | Lower Thrust Plate | 1
| 1001230616 |  | Oil Drain Screw Plug | 1
| 13023363 |  | Assembled Sealing Washer | 1
| 1000650859 |  | Oil Drain Screw Plug | 1
| 90014420002 |  | Assembled Sealing Washer | 2
| 1000167121 |  | Crankshaft Timing Gear | 1
| 2067800 |  | 调整垫片 | 1
| 9000000719 |  | Hexagon Flange Bolt | 7
| 90011420032 |  | Hexagon Flange Bolt | 2
| 1010839269 |  | Assembly Requirement | 1
| 1001132348 |  | Service Material | 1
| 90011420036 |  | Hexagon Flange Bolt | 1
| 1000330923 |  | Intake Valve | 4
| 90011420034 |  | Hexagon Flange Bolt | 4
| 1003085996 |  | Timing Gear Chamber Gasket | 1
| 612630030007 |  | Speed Sensor | 1
| 1001838304 |  | Generator Support | 1
| 1000807281 |  | Hexagon Flange Bolt | 2
| 9000000077 |  | Hexagon Flange Bolt | 10
| 13057039 |  | Assembled Sealing Washer | 2
| 9000000075 |  | Hexagon Flange Bolt | 4
| 1000885622 |  | Oil Pump Body Assembly | 1
| 1000853710 |  | Turbocharger Oil-outlet Pipe Gasket | 1
| 2021030 |  | Plug | 1
| 2010937 |  | Washer with ball face | 4
| 1002831348 |  | Valve Collet | 16
| 1000158513 |  | Timing Gear Box Cover | 1
| 2MFQ-22X2.4 |  | Seal ring | 2
| 1000151207 |  | Exhaust Manifold Bolt | 2
| 1000852061 |  | Intake Manifold Gasket | 2
| 1000175736 |  | Crankshaft | 1
| 90012250008 |  | Hexagon thin nut with fine pitch thread | 1
| 90015050026 |  | Cylindrical pin | 5
| 1000875615 |  | O-ring | 1
| 1000982114 |  | Turbocharger Heat Shield | 1
| 2050120 |  | Idler Gear Shaft | 1
| 1000848366 |  | Intake Manifold Gasket | 1
| 2105110189 |  | Intake Manifold | 1
| 1001050479 |  | Bar Code Paster | 2
| 1015123582 |  | Package Bracket | 2
| 90011420007 |  | Hexagon Flange Bolt | 9
| 1003581634 |  | Hydraulic Pump Cover | 1
| 90011420005 |  | Hexagon Flange Bolt | 1
| 9000000185 |  | Hexagon Flange Bolt | 2
| 2105040147 |  | Cylinder Head Gasket | 1
| 1000210578 |  | Connector Assembly | 1
| 2105040142 |  | 密封垫片 | 1
| 2105040141 |  | Thermostat Body | 1
| 1001787286 |  | Double End Stud | 12
| 9000000068 |  | Hexagon Flange Bolt | 2
| 610800090078 |  | Bite type tube fittings- nut | 1
| 1020408132 |  | Safety Sign | 1
| 2027122 |  | Plug | 1
| 2010936 |  | 喷油器压板螺栓 | 4
| 2010935 |  | Fuel Injector Clamp | 4
| 1000081892 |  | Dowel Pin | 2
| 1000106796 |  | Adjusting Gasket | 4
| 1002404192 |  | Camshaft | 1
| 2050117 |  | Middle Gear Cover | 1
| 610800080165 |  | Harness Bracket | 4