## SE60W
序号 | 图号 | 名称 | Part Name | 数量 | 备注
No. | Part No. | Part Name | Part Name | Qty | Remark
1 | 1000094770 |  | Fuel Injector | 4
| 1002357992 |  | Timing Gear Box Cover | 1
| 1002358952 |  | Flywheel Housing | 1
| 1003903726 |  | Flywheel Bolt | 6
| 1000320010 |  | Fuel Return Pipe Assembly | 1
| 1000570175 |  | Lubricating Oil Pump | 1
| 1000098926 |  | Push Rod | 8
| 1002357328 |  | Fan | 1
| 1000406586 |  | Oil Filter Oil Pipe | 1
| 1001063336 |  | Assembled Sealing Washer | 3
| 1001132348 |  | Service Material | 1
| 1001807527 |  | 周转架 | 1
| 1001807531 |  | Mast | 4
| 1001807543 |  | Chassis | 1
| 1001807533 |  | Taper pin | 4
| 90003871344 |  | Hexagon Nut | 23
| 1002296631 |  | Oil Filter Seat | 1
| 1002364958 |  | Water Pipe Connector | 2
| 1002574636 |  | Fuel Injection Pump Gear | 1
| 1003428033 |  | Oil Filter Base Gasket | 1
| 1004934980 |  | Assembly Requirement | 1
| 1005111384 |  | Gasket | 1
| 1005150645 |  | ECU data Group | 1
| 1001065801 |  | Electrical Contrlol Fan Function Module | 1
| 1001063727 |  | Error Lamp Moduce | 1
| 1001065825 |  | Remote Start and Stop Function Module | 1
| 1001063841 |  | Start Control Function Module | 1
| 1001065823 |  | Multi-value Selection Switch Function Module | 1
| 1001169805 |  | Double Accelerate Retarder Function Module | 1
| 1001064014 |  | Intake Air Heater Function Module | 1
| 1002776372 |  | Oil Pressure Module | 1
| 1001065827 |  | Brake Switch Function Module | 1
| 1001065833 |  | Multi-function Switch Function Module | 1
| 1001065830 |  | Clutch Switch Function Module | 1
| 1001065826 |  | Brake Switch Function Module | 1
| 1001063991 |  | Intake Air Heater Function Module | 1
| 1005139036 |  | ECU Basic Data | 1
| 1001059569 |  | Water In Fuel Function Module | 1
| 1001065832 |  | Neutral Gear Switch Module | 1
| 1001065737 |  | Vehicle Speed Sensor Function Module | 1
| 1005152644 |  | Other Function Module | 1
| 1001065693 |  | Other Function Module | 1
| 1001067629 |  | Water In Fuel Function Module | 1
| 1001059520 |  | Oil Pressure Module | 1
| 1001065818 |  | AC Control Function Module | 1
| 1001065402 |  | Double Accelerate Retarder Function Module | 1
| 1005444728 |  | Silencer | 1
| 1007183127 |  | Gasket | 1
| 2020158 |  | Adjusting Gasket | 1
| 2085040123 |  | Thin head semi-tubular rivet | 4
| 612600020311 |  | Pulling Rivet | 2
| 612600830106 |  | Parts Kit | 1
| 9000000051 |  | Square and rectangular key | 1
| 9000000069 |  | Hexagon Flange Bolt | 5
| 9000000095 |  | Hexagon Flange Bolt | 1
| 90011410004 |  | Hexagon Flange Bolt | 5
| 90011420022 |  | Hexagon Flange Bolt | 16
| 90019020002 |  | 六角头螺栓、弹簧垫圈和平垫圈组合件 | 25
| Z20300140 |  | Water Pipe Connector | 1
| 2027829 |  | Rear Oil Seal | 1
| 1004960707 |  | Oil-gas Separator Air-outlet Pipe | 1
| 1001358733 |  | Middle Gear Set | 1
| 1001358731 |  | Gear Bush | 1
| 1001314633 |  | Idler Gear | 1
| 2027800 |  | Lower Thrust Plate | 2
| 1002355792 |  | Generator, Alternator | 1
| 2090040140 |  | Cylinder Head Bolt | 4
| 1000159019 |  | Fuel Pump Oil-inlet Pipe Assembly | 1
| 1000650000 |  | Water Pump Sealing Gasket | 1
| 1000807281 |  | Hexagon Flange Bolt | 2
| 1001050479 |  | Bar Code Paster | 2
| 1001063342 |  | Assembled Sealing Washer | 2
| 1001170903 |  | Intake Manifold Gasket | 2
| 1001358732 |  | Idler Gear Shaft | 1
| 1001458078 |  | Harness Bracket | 1
| 1001461229 |  | Gear Housing Cover Gasket | 1
| 1002358016 |  | Pipe Clamp Assembly | 1
| 1004164814 |  | Engine Cover | 1
| 1008300476 |  | Hexagon Flange Bolt | 4
| 1010129382 |  | 安全标志(退市) | 1
| 1015970241 |  | 发电机支架安装示意图 | 1
| 1017584420 |  | Operation and Maintenance Manual for Diesel Engine | 1
| 2090050109 |  | Valve Spring Bottom Retainer | 8
| 2090080168 |  | Protection Cover | 1
| 612600040636 |  | Hexagon Flange Bolt | 3
| 9000000082 |  | Hexagon Flange Bolt | 3
| 9000000653 |  | Hose Clamp | 1
| 9000000734 |  | Hexagon Flange Bolt | 4
| 9000001629 |  | Hexagon Flange Bolt | 3
| 90011410005 |  | Hexagon Flange Bolt | 2
| 90011420001 |  | Hexagon Flange Bolt | 1
| 90013550057 |  | Inner Hexagon Socket Head Cap Screw | 10
| 90015050011 |  | Cylindrical pin | 2
| 2050344 |  | Camshaft Thrust Plate | 1
| 1002363109 |  | Crankshaft Pulley | 1
| 1005597557 |  | Crankcase Pre-assembly | 1
| 1000422478 |  | Main Bearing Bolt | 10
| 1000409359 |  | Main Bearing Cap | 4
| 2020179 |  | Plug | 2
| 1000409361 |  | Dowel Pin | 10
| 2010232 |  | Bowl Plug | 8
| 1005597556 |  | Engine Block | 1
| 2022056 |  | Camshaft Bush | 1
| 2022057 |  | Camshaft Bush | 1
| 2022055 |  | Camshaft Bush | 1
| 612600040634 |  | Bowl Plug | 5
| 1000409360 |  | Thrust Bearing Cover | 1
| 612600090460 |  | Pressure and Temperature Sensor | 1
| 1004934985 |  | parts kit Group | 1
| 1000951324 |  | Water Pump Pulley | 1
| 1002268000 |  | V-belt | 1
| Z20310003 |  | Phase Sensor | 1
| 1000095316 |  | Pipe Clamp Assembly | 1
| 1000427986 |  | Hexagon Flange Bolt | 8
| 1002357087 |  | Bracket | 1
| 1002358632 |  | Filter Assembly | 1
| 1002364960 |  | Coolant Connecting Rubber Pipe | 1
| 1003712265 |  | Oil Filter Bracket | 1
| 1003995093 |  | 前包装支架 | 2
| 1004895060 |  | Safety Sign | 1
| 1005024653 |  | Timing Gear Chamber Gasket | 1
| 1005285016 |  | Sealing Gasket Set | 1
| 1005289174 |  | Oil Filling Tube Assembly | 1
| 1012242107 |  | Signboard | 1
| 2014740 |  | Cover | 1
| 41810575F |  | Washer with ball face | 4
| 612600013552 |  | Bar Code Paster | 3
| 612630040269 |  | hollow screw | 1
| 9000000076 |  | Hexagon Flange Bolt | 5
| 9000000602 |  | Hexagon Flange Bolt | 9
| 9000000631 |  | Hexagon Flange Bolt | 2
| 90015200020 |  | Cylindrical pin | 1
| 90017010003M |  | Square Taper Screw Plug | 1
| 90017030003 |  | Inner Hexagon Taper Screw Plug | 1
| 1000380484 |  | Optional Cylinder Liner | 4
| 1023049526 |  | Cylinder Liner | 1
| 1023049522 |  | Cylinder Liner | 1
| 1000026163 |  | 共轨喷油泵总成 | 1
| 1000001100 |  | Metering Unit | 1
| 2040993 |  | Crankshaft | 1
| 2090050121 |  | Rocker Arm Shaft Set | 1
| 90014070008 |  | Plain washer, Small series | 8
| 90014590017 |  | 轴用弹簧挡圈 | 2
| 2090050132 |  | Hexagon socket set screw with flat point | 2
| 2090050123 |  | Rocker Arm Bracket | 4
| 2090050122 |  | Adjusting Bolt | 8
| 2090050120 |  | Rocker Arm Spring | 3
| 90012220013 |  | Hexagon Nut | 8
| 2090050110 |  | Rocker Arm Shaft | 1
| 2090050117 |  | Rocker Arm Set | 8
| 1000971194 |  | Fan Flange | 1
| 1003594063 |  | Engine Harness | 1
| 2027799 |  | Upper Thrust Plate | 2
| 1001927579 |  | Electronic Control Unit | 1
| 2030689 |  | Connecting Rod Assembly | 4
| 2030690 |  | Connecting Rod Body | 1
| 2030693 |  | Connecting Rod Bush | 1
| 2030692 |  | Connecting Rod Bolt | 2
| 1002296629 |  | Oil Filter | 1
| 1001740614 |  | Filter Element | 1
| 1002296630 |  | Oil Filter Seat | 1
| 1000158433 |  | Intake Manifold | 1
| 1000851804 |  | Gasket | 1
| 1000969835 |  | Generator Support | 1
| 1001267611 |  | Generator Bolt Pad | 1
| 1002300887 |  | Exhaust Manifold Heat Shield Assembly | 1
| 1000581965 |  | Exhaust Manifold | 1
| 1002300886 |  | Exhaust Manifold Heat Shield | 1
| 1003715163 |  | Hexagon Flange Bolt | 1
| 1004808509 |  | Dipstick Pipe Below Set | 1
| 1005294889 |  | Oil Filter Oil-Inlet Pipe | 1
| 612630080105 |  | Clamp Strip | 4
| 612640110078 |  | Pipe Clamp Assembly | 1
| 9000000003 |  | Hexagon Flange Bolt | 1
| 9000000286 |  | Hexagon Flange Bolt | 1
| 9000000368 |  | Hexagon Flange Bolt | 9
| 9000000399 |  | Hexagon Flange Bolt | 1
| 90003932309 |  | Plain washer, Small series | 10
| 90003989336 |  | Clamp | 2
| 90011410011 |  | Hexagon Flange Bolt | 8
| 1001314632 |  | Crankshaft Timing Gear | 1
| 1005366959 |  | Starter Motor | 1
| 1000506166 |  | Front Lift Lug | 1
| 1011023843 |  | Singnal Panel | 1
| 2014730 |  | 气缸盖长螺栓 | 14
| 1001842535 |  | Cylinder Head Cover Assembly | 1
| 1001437745 |  | Cylinder Head Cover | 1
| 90013010018 |  | Slotted Cheese Head Screw | 6
| 1001069587 |  | Pipe Connecter Set | 1
| 1003779559 |  | Oil Baffle Plate | 1
| 1003734294 |  | Shield | 1
| 2014598 |  | Valve Stem Seal | 8
| 1005321037 |  | Timing Gear Chamber | 1
| 1000391944 |  | Cylinder Head Cover Gasket | 1
| 1000859941 |  | Gasket | 1
| 1001170902 |  | Intake Manifold Gasket | 4
| 1001223916 |  | General Technical Requirements for Bar Code | 1
| 1004905836 |  | Handhole Cover | 1
| 1004923714 |  | Dipstick Assembly | 1
| 1005166343 |  | Water Pipe Assembly | 1
| 1016753837 |  | Cover | 1
| 2011243 |  | Outer valve spring | 8
| 2014729 |  | Valve Spring Top Retainer | 8
| 2090010140 |  | 提前器盖板 | 1
| 2090060133 |  | Cover | 2
| 2090110214 |  | Cover | 1
| 612600114858 |  | Hexagon Flange Bolt | 1
| 612600831241 |  | Desiccant | 4
| 612630060035 |  | Temperature Sensor | 1
| 9000000012 |  | Inner Hexagon Taper Screw Plug | 1
| 9000000077 |  | Hexagon Flange Bolt | 8
| 90011420015 |  | Hexagon Flange Bolt | 4
| 90012290006 |  | Hexagon Flange Nut | 8
| 90013050104 |  | Inner Hexagon Socket Head Cap Screw | 2
| 1004237340 |  | Engine Hanger Plate | 1
| 1005490402 |  | Piston | 4
| 612630030007 |  | Speed Sensor | 1
| 1000427681 |  | Exhaust Valve | 4
| 1002363506 |  | Flywheel Assembly | 1
| 1002358648 |  | Flywheel | 1
| 1000878542 |  | Flywheel Ring Gear | 1
| 1004723946 |  | Cylinder Head Gasket | 1
| 1000380077 |  | Piston Pin | 4
| 1007146425 |  | Tappet | 8
| 1006450742 |  | Exhaust Manifold Gasket | 4
| 1000424179 |  | Gasket | 2
| 1000684452 |  | Bowl Plug | 2
| 1002345056 |  | Thermostat Body | 1
| 1002860599 |  | Joint Body | 1
| 1002872475 |  | Valve Collet | 16
| 1003435837 |  | Middle Gear Cover | 1
| 1003995024 |  | Rear Right Package Bracket | 1
| 13070764 |  | Double End Stud | 12
| 2010211 |  | Stem | 2
| 2063255 |  | Heater | 1
| 2102040209 |  | Harness Bracket | 3
| 2120783 |  | Fuel Pipe Joint | 1
| 9000000642 |  | Hexagon Flange Bolt | 2
| 90003813443 |  | Double End Stud | 3
| 90012290002 |  | Hexagon Flange Nut | 1
| 2027797 |  | Main Bearing Upper Shell | 5
| 1000567474 |  | Cylinder Head Subassembly | 1
| 2014558 |  | 堵套 | 4
| 2014557 |  | Cover | 6
| 1000174355 |  | Injector Bush | 4
| 1000424252 |  | Intake Valve Seat | 4
| 2010232 |  | Bowl Plug | 4
| 1000424255 |  | Exhaust Valve Seat | 4
| 2090040136 |  | Intake Valve Guide | 8
| 1000567505 |  | Cylinder Head | 1
| 1000160615 |  | Injector Bush Sealing Ring | 4
| 612600040228 |  | Pulling Rivet | 1
| 2090050104 |  | Camshaft | 1
| 1000400589 |  | Connecting Rod Bearing | 8
| 1000546240 |  | High-pressure Fuel Pipe Assembly | 1
| 1000546249 |  | High-pressure Fuel Pipe Assembly | 1
| 1000546245 |  | High-pressure Fuel Pipe Assembly | 1
| 1000546248 |  | High-pressure Fuel Pipe Assembly | 1
| 1000546246 |  | High-pressure Fuel Pipe Assembly | 1
| 1000546247 |  | High-pressure Fuel Pipe Assembly | 1
| 1000096260 |  | Oil Filler Cap Set | 1
| W11772003F |  | Oil Filler Cap | 1
| W22032176F |  | Seal ring | 1
| W11772003F |  | Oil Filler Cap | 1
| W22032176F |  | Seal ring | 1
| 1000501674 |  | Certificate | 1
| 1000501749 |  | Certification Inside Envelope | 1
| 1000501782 |  | Certification Superstratum | 2
| 1000577416 |  | Gasket | 1
| 1002446542 |  | Fuel System Protector | 1
| 1002456975 |  | Electrical Fuel Supply Pump Assembly | 1
| 612630080556 |  | Seal ring | 1
| 1001556933 |  | Fuel Coarse Filter Element | 1
| Z20140023 |  | Fuel Fine Filter | 1
| 1002460315 |  | Water Cup Assembly | 1
| 1004881103 |  | Gasket | 1
| 1005294991 |  | Oil Filter Oil-Outlet Pipe | 1
| 1012223327 |  | General Technical Requirements for Bar Code | 1
| 1012522452 |  | WP3.2共轨管结合组1000071292标识牌 安装示意图 | 1
| 1015937048 |  | General Technical Requirements for Bar Code | 1
| 2011244 |  | Inner Valve Spring | 8
| 2014427 |  | O-ring | 4
| 2021787 |  | Dowel Pin | 2
| 2090030130 |  | Piston Pin Retainer | 8
| 2090060107 |  | Crankshaft Pulley Plate | 1
| 2090060131 |  | Thermostat Cover | 1
| 331001000103 |  | Pulling Rivet | 1
| 9000000122 |  | Hexagon Flange Bolt | 1
| 9000000716 |  | Hexagon Flange Bolt | 2
| 9000000719 |  | Hexagon Flange Bolt | 5
| 90003901420 |  | Cylindrical pin | 1
| 90011410003 |  | Hexagon Flange Bolt | 3
| 90015410026 |  | Square and rectangular key | 1
| 1000427675 |  | Intake Valve | 4
| 1001800453 |  | 密封垫片 | 1
| 1001314634 |  | Camshaft Timing Gear | 1
| 1006079628 |  | Water Pump | 1
| 2027798 |  | Main Bearing Lower Shell | 5
| Z20310004 |  | Boost Pressure and Temperature Sensor | 1
| 2027817 |  | Front Oil Seal | 1
| Z20200073 |  | Common Rail | 1
| 612600081585 |  | Rail Pressure Sensor | 1
| 1009328185 |  | Oil Pan Assembly | 1
| 1002358956 |  | Oil Pan Set | 1
| 1004079736 |  | Magnetic Screw Plug Assembly | 1
| 1001063382 |  | Assembled Sealing Washer | 1
| 1006451229 |  | Piston Ring Set | 4
| 1000380061 |  | Taper Ring | 1
| 1004654089 |  | Coil Spring Loaded Oil-control Ring | 1
| 1003005312 |  | Keystone Barrel Ring | 1
| 1000056679 |  | Common Rail Bracket | 1
| 1000265211 |  | Fuel Injector Clamp | 4
| 1000366253 |  | Nameplate | 1
| 1000405499 |  | Gasket | 1
| 1000544138 |  | Harness Bracket | 1
| 1001451911 |  | Intake Connecting Pipe | 1
| 1001620428 |  | Hexagon Screw Plug | 1
| 1005018786 |  | Technical Document | 1
| 1005279024 |  | Gasket | 4
| 1005335482 |  | Turnover Box Group | 1
| 2014738 |  | Thermostat | 1
| 2022188 |  | Cover | 1
| 2050346 |  | Cover | 1
| 610800110349 |  | Hexagon Lock Nut | 12
| 612600110326 |  | Cover | 2
| 9000000075 |  | Hexagon Flange Bolt | 3
| 9000000151 |  | Hexagon Flange Bolt | 1
| 9000000536 |  | Hexagon Flange Bolt | 1
| 9000000591 |  | Hexagon Flange Bolt | 5
| 9000000741 |  | Hexagon Flange Bolt | 1
| 90003813434 |  | Double End Stud | 5
| 90011400027 |  | Hexagon Flange Bolt | 1
| 90011420005 |  | Hexagon Flange Bolt | 1
| 90011420013 |  | Hexagon Flange Bolt | 4
| 90011420025 |  | Hexagon Flange Bolt | 4
| 90013050037 |  | Inner Hexagon Socket Head Cap Screw | 4
| 90015040010 |  | Cylindrical pin | 3
| Z6160A.00.02 |  | 文件袋 | 1